## Alternative components
Initial Components |  |  |  | Alternative
E73496
MPN | Description | Manufacturer | Price @ MOQ = 1K, USD | MPN | Description | Manufacturer | Price @ MOQ = 1K, USD | Available stocks | Remarks
T498D107K010ATE600 | CAP TANT 100UF 10% 10V 2917 | KEMET | 0.902 | TPSD107K010R0150 | CAP TANT 100UF 10% 10V 2917 | KYOCERA AVX | 0.652 | TPSD107K010R0150 ¦ Octopart | TPSD107M010S0150 have 20% tolerance. Suggest to use TPSD107K010R0150 instead.
CRCW04021M00FKTD | RES SMD 1M OHM 1% 1/16W 0402 | Vishay Dale | 0.021 | CRG0402F1M0 | RES SMD 1M OHM 1% 1/16W 0402 | TE Connectivity Passive Product | 0.029 | CRG0402F1M0 ¦ Octopart | Yes, CRG0402F1M0 is a suitable replacement.
MAX31865ATP+ | IC RTD TO DIGITAL CONVERT 20QFN | Analog Devices Inc./Maxim Integrated | 4.74 | MAX31865AAP+ | IC RTD TO DIGITAL CONVERT 20SSOP | Analog Devices Inc./Maxim Integrated | 4.72 | MAX31865AAP+ ¦ Octopart | MAX31865ATP+ have an expected delivery of 8830 units on September 5, 2022 based on mouser. MAX31865AAP+ is a suitable replacement however this will requiere board modification due to footprint layout difference. 32 in stock with '14982 on other' based on mouser.
E93BP-4 | C Alkaline Manganese Dioxide Battery Non-Rechargeable (Primary) | Energizer Battery Company | 11.15 | -- | -- | -- | -- | -- | This is a C-type energizer battery.
K 1/8 CLEAR 4FT | Heat Shrink Tubing, Semi Rigid 0.125" (3.18mm) 2 to 1 Clear 4.00' (1.22m) | Sumitomo Electric Interconnect Products, Inc. | 1.489 | -- | -- | -- | -- | -- | This is a shrinkable tube.
E73497
MPN | Description | Manufacturer | Price @ MOQ = 1K, USD | MPN | Description | Manufacturer | Price @ MOQ = 1K, USD | Available stocks | Remarks
T498D107K010ATE600 | CAP TANT 100UF 10% 10V 2917 | KEMET | 0.902 | TPSD107K010R0150 | CAP TANT 100UF 10% 10V 2917 | KYOCERA AVX | 0.652 | TPSD107K010R0150 ¦ Octopart | TPSD107M010S0150 have 20% tolerance. Suggest to use TPSD107K010R0150 instead.
TPS2557QDRBTQ1 | Power Switch/Driver 1:1 N-Channel 5A 8-SON (3x3) | Texas Instruments | 1.246 | -- | -- | -- | -- | -- | Ongoing looking for alternative. Mouser 6000 units 'on order' expected to arrive January 9, 2023
E93BP-4 | C Alkaline Manganese Dioxide Battery Non-Rechargeable (Primary) | Energizer Battery Company | 11.15 | -- | -- | -- | -- | -- | This is a C-type energizer battery.
K 1/8 CLEAR 4FT | Heat Shrink Tubing, Semi Rigid 0.125" (3.18mm) 2 to 1 Clear 4.00' (1.22m) | Sumitomo Electric Interconnect Products, Inc. | 1.489 | -- | -- | -- | -- | -- | This is a shrinkable tube.
E73499
MPN | Description | Manufacturer | Price @ MOQ = 1K, USD | MPN | Description | Manufacturer | Price @ MOQ = 1K, USD | Available stocks | Remarks
GCM1555C1H330JZ13D | 33 pF ±5% 50V Ceramic Capacitor C0G, NP0 0402 (1005 Metric) | Murata Electronics | 0.04 | 04025A330JAT2A | 33 pF ±5% 50V Ceramic Capacitor C0G, NP0 0402 (1005 Metric) | KYOCERA AVX | 0.007 | 04025A330JAT2A ¦ Octopart
C1005X7R1E223K050BB | 0.022 µF ±10% 25V Ceramic Capacitor X7R 0402 (1005 Metric) | TDK Corporation | 0.006 | C0402C223J3RAC7867 | 0.022 µF ±5% 25V Ceramic Capacitor X7R 0402 (1005 Metric) | KEMET | 0.064 | C0402C223J3RAC7867 ¦ Octopart
SBR80520LT3G | DIODE SCHOTTKY 20V 500MA SOD123 | onsemi | 0.08 | MBR0520LT1G | DIODE SCHOTTKY 20V 500MA SOD123 | onsemi | 0.14 | MBR0520LT1G ¦ Octopart
MCR01MZPJ472 | 4.7 kOhms ±5% 0.063W, 1/16W Chip Resistor 0402 (1005 Metric) Automotive AEC-Q200 Thick Film | Rohm Semiconductor | 0.006 | AC0402FR-134K7L | 4.7 kOhms ±1% 0.063W, 1/16W Chip Resistor 0402 (1005 Metric) Thick Film | YAGEO | 0.004 | AC0402FR-134K7L ¦ Octopart
MCR01MZPF33R0 | 33 Ohms ±1% 0.063W, 1/16W Chip Resistor 0402 (1005 Metric) Automotive AEC-Q200 Thick Film | Rohm Semiconductor | 0.008 | CRCW040233R0FKEDC | 33 Ohms ±1% 0.063W, 1/16W Chip Resistor 0402 (1005 Metric) - Thick Film | Vishay Dale | 0.006 | CRCW040233R0FKEDC ¦ Octopart
MCS04020Z0000ZE000 | 0 Ohms Jumper 0.1W, 1/10W Chip Resistor 0402 (1005 Metric) Anti-Sulfur Thin Film | Vishay Beyschlag/Draloric/BC Components | 0.023 | CR0402AJ/-000GAS | 0 Ohms Jumper 0.063W, 1/16W Chip Resistor 0402 (1005 Metric) Anti-Sulfur, Automotive AEC-Q200, Moisture Resistant Thick Film | Bourns Inc. | 0.006 | CR0402AJ/-000GAS ¦ Octopart
E73498
MPN | Description | Manufacturer | Price @ MOQ = 1K, USD | MPN | Description | Manufacturer | Price @ MOQ = 1K, USD | Available stocks | Remarks
GCM1555C1H330JZ13D | 33 pF ±5% 50V Ceramic Capacitor C0G, NP0 0402 (1005 Metric) | Murata Electronics | 0.04 | 04025A330JAT2A | 33 pF ±5% 50V Ceramic Capacitor C0G, NP0 0402 (1005 Metric) | KYOCERA AVX | 0.007 | 04025A330JAT2A ¦ Octopart
C1005X7R1E223K050BB | 0.022 µF ±10% 25V Ceramic Capacitor X7R 0402 (1005 Metric) | TDK Corporation | 0.006 | C0402C223J3RAC7867 | 0.022 µF ±5% 25V Ceramic Capacitor X7R 0402 (1005 Metric) | KEMET | 0.064 | C0402C223J3RAC7867 ¦ Octopart
BZX84J-B12,115 | Zener Diode 12 V 550 mW ±2% Surface Mount SOD-323F | Nexperia USA Inc. | 0.07 | PZU12B1A,115 | Zener Diode 12 V 320 mW ±2% Surface Mount SOD-323 | Nexperia USA Inc. | 0.056 | PZU12B1A,115 ¦ Octopart
SBR80520LT3G | Diode Schottky 20 V 500mA Surface Mount SOD-123 | onsemi | 0.08 | MBR0520LT1G | Diode Schottky 20 V 500mA Surface Mount SOD-123 | onsemi | 0.141 | MBR0520LT1G ¦ Octopart | Digikey currently having 28190 in stock.
KRBT QDLP61.3A-5B5C-CF | Red, Green, Blue (RGB) 621nm Red, 530nm Green, 464nm Blue LED Indication - Discrete 2.1V Red, 3.2V Green, 2.9V Blue 12-SMD, No Lead | OSRAM Opto Semiconductors Inc. | -- | APFA3010SURKCGKSYKC | LED GREEN/RED/YLW CLEAR 4SMD R/A | Kingbright | 0.31 | APFA3010SURKCGKSYKC ¦ Octopart | -LED colors will be Green, Red, Yellow. -Total LED height 1mm. 0.9mm shorter than the previous component. -Viewing angle 150° This alternative component will require revision on mainboard due to the difference in footprint and light pipes needs to be adjusted to accommodate the change in component height.
BH-25D-1 | Battery Holder (Open) Coin, 20.0mm 1 Cell PC Pin | Adam Tech | 0.17598 | -- | -- | -- | -- | -- | Digikey have 1942 in stock.
CSD17576Q5B | N-Channel 30 V 100A (Ta) 3.1W (Ta), 125W (Tc) Surface Mount 8-VSONP (5x6) | Texas Instruments | 0.695 | ISC037N03L5ISATMA1 | N-Channel 30 V 20A (Ta), 78A (Tc) 2.5W (Ta), 37W (Tc) Surface Mount PG-TDSON-8-6 | Infineon Technologies | 0.343 | ISC037N03L5ISATMA1 ¦ Octopart | Digikey have 7474 in stock for ISC037N03L5ISATMA1.
EM6K34T2CR | Mosfet Array 2 N-Channel (Dual) 50V 200mA 120mW Surface Mount EMT6 | Rohm Semiconductor | 0.084 | -- | -- | -- | -- | -- | Mouser have 393 in stock.
MCR01MZPF5111 | RES SMD 5.11K OHM 1% 1/10W 0402 | Rohm Semiconductor |  | ERJ-2RKF5111X | RES SMD 5.11K OHM 1% 1/10W 0402 | Panasonic Electronic Components | 0.007 | ERJ-2RKF5111X ¦ Octopart | Mouser has 117112 in stock for ERJ-2RKF5111X
MCR01MZPJ472 | 4.7 kOhms ±5% 0.063W, 1/16W Chip Resistor 0402 (1005 Metric) Automotive AEC-Q200 Thick Film | Rohm Semiconductor | 0.006 | AC0402FR-134K7L | Thick Film Resistors - SMD 4.7 kOhms 62.5mW 0402 1% AEC-Q200 | YAGEO | 0.004 | AC0402FR-134K7L ¦ Octopart
RK73H1ETTP2401F | 2.4 kOhms ±1% 0.1W, 1/10W Chip Resistor 0402 (1005 Metric) Automotive AEC-Q200, Moisture Resistant Thick Film | KOA Speer Electronics, Inc. | 0.005 | CRG0402F2K4 | 2.4 kOhms ±1% 0.063W, 1/16W Chip Resistor 0402 (1005 Metric) - Thick Film | TE Connectivity Passive Product | 0.01 | CRG0402F2K4 ¦ Octopart | Mouser have 20000 in stock for CRG0402F2K4
RK73H1ETTP2002F | 20 kOhms ±1% 0.1W, 1/10W Chip Resistor 0402 (1005 Metric) Automotive AEC-Q200, Moisture Resistant Thick Film | KOA Speer Electronics, Inc. | 0.005 | AC0402FR-0720KL | RES SMD 20K OHM 1% 1/16W 0402 | YAGEO | 0.00402 | AC0402FR-0720KL ¦ Octopart | Digikey have 975052 in stock for AC0402FR-0720KL
MCS04020Z0000ZE000 | RES SMD 0 OHM JUMPER 1/10W 0402 | Vishay Beyschlag/Draloric/BC Components | 0.02304 | CR0402AJ/-000GAS | Thick Film Resistors - SMD ZERO OHM JUMPER 1/16W | Bourns | 0.006 | CR0402AJ/-000GAS ¦ Octopart | Mouser have 132332 in stock for CR0402AJ/-000GAS
MCR01MZPF33R0 | RES SMD 33 OHM 1% 1/16W 0402 | Rohm Semiconductor | 0.008 | CRCW040233R0FKEDC | RES 33 OHM 1% 1/16W 0402 | Vishay Dale | 0.006 | CRCW040233R0FKEDC ¦ Octopart | Digikey have 102965 in stock for CRCW040233R0FKEDC
ERJ-2GEJ102X | RES SMD 1K OHM 5% 1/10W 0402 | Panasonic Electronic Components | 0.005 | CRGCQ0402F1K0 | RES 1K OHM 1% 1/16W 0402 | TE Connectivity Passive Product | 0.005 | CRGCQ0402F1K0 ¦ Octopart | Digikey have 5500 in stock for ERJ-2GEJ102X CRGCQ0402F1K0 Digikey have 742 379 in stock for
ERJ-2RKF2400X | RES SMD 240 OHM 1% 1/10W 0402 | Panasonic Electronic Components | 0.015 | RT0402BRE07240RL | RES SMD 240 OHM 0.1% 1/16W 0402 | YAGEO | 0.052 | RT0402BRE07240RL ¦ Octopart | Digikey have 1619 in stock for RT0402BRE07240RL Mouser have 19769 in stock for RT0402BRE07240RL
A6H-8102-PM | DIP Switches / SIP Switches REFLOW TERMINAL DIP | Omron Electronics | 1.536 | 97R08ST | SWITCH SLIDE DIP SPST 25MA 24V | Grayhill Inc. | 1.677 | 97R08ST ¦ Octopart
A6H-2102-R100 | SWITCH SLIDE DIP SPST 25MA 24V | Omron Electronics Inc-EMC Div | 2.65 | 97C02ST | Dip Switch SPST 2 Position Surface Mount Slide (Standard) Actuator 25mA 24VDC | Grayhill Inc. | 1.56 | 97C02ST ¦ Octopart
BQ24179YBGR | INTEGRATED, NVDC, 5-A 1-CELL TO | Texas Instruments | 4.848 | BQ24170RGYR | IC BATT CHG LI-ION 1-3CEL 24VQFN | Texas Instruments | 2.38 | BQ24170RGYR Texas Instruments - Battery Management - Distributors, Price Comparison, and Datasheets ¦ Octopart component search | Digikey Marktet place have 180 540 in stock.
LM34936RHFT | 30-V WIDE VIN SYNCHRONOUS 4-SWIT | Texas Instruments | 5.479 | -- | -- | -- | -- | -- | Ongoing looking for alternative. Mouser 13 units 'on order' expected to arrive May 13, 2022 Mouser 500 units 'on order' expected to arrive May 17, 2023
MIC23050-4YML | IC REG BUCK 1.2V 600MA 8MLF | Microchip Technology | 0.36 | MIC23050-4YML-TR | IC REG BUCK 1.2V 600MA 8MLF | Microchip Technology | 0.36 | MIC23050-4YML-TR ¦ Octopart
LT1301IS8 | IC REG BOOST PROG 750MA 8SOIC | Analog Devices Inc. | 6.237 | LT1301IS8#PBF | IC REG BOOST PROG 750MA 8SOIC | Analog Devices Inc. | 6.237 | LT1301IS8#PBF ¦ Octopart
TPS2557QDRBTQ1 | Power Switch/Driver 1:1 N-Channel 5A 8-SON (3x3) | Texas Instruments | 1.246 | [5 empty] | Ongoing looking for alternative. Mouser 6000 units 'on order' expected to arrive January 9, 2023
BD71815AGW-E2 | IC REG 13OUT BUCK/LDO 55UCSP | Rohm Semiconductor | 2.4 | -- | -- | -- | -- | -- | Available in Digikey have 960 in stock.
MCIMX7D7DVM10SD | MPU I.MX 7D 1GHZ MAPBGA | NXP USA Inc. | 40.668 | MCIMX6X4EVM10AB | ARM® Cortex®-A9, ARM® Cortex®-M4 Microprocessor IC series 2 Core, 32-Bit 227MHz, 1GHz 529-MAPBGA (19x19) | NXP USA Inc. | 46.45 | MCIMX6X4EVM10AB NXP Semiconductors - Microprocessors - Distributors, Price Comparison, and Datasheets ¦ Octopart component search | Replacing this component will require a complete redesign of the Main Board. Mouser 379 available.
KSZ8061MNGW | IC TRANSCEIVER FULL 1/1 48QFN | Microchip Technology | 1.934 | -- | -- | -- | -- | -- | RS Component have 212 in stock.
SXT32418DD38-24.000MT | CRYSTAL 24.0000MHZ 18PF SMD | Suntsu Electronics, Inc. | 0.204 | -- | -- | -- | -- | -- | Digikey market place have 9000 in stock.
56653502013-VAR | LIC18650-26 SKE PCM S WC 5200mAh 3.65V 19.0Wh | Texim Europe | 24.58 | -- | -- | -- | -- | 56653502013-VAR / 56653502013 ¦ Li-ion Cell ¦ Varta – Texim Europe (texim-europe.com) | Available in Texim Europe.